## ChangeLog
Date | Ver. | Rev. | Modifier | OP | Content
2014-07-20 | 1 | 0 | 黄微
|  |  |  | ! | init

## Symbol
| Alt + | 152 | 153 | 0162 | 0163 | 0206
| Wingdings 2 | ˜ | ™ | ¢ | £ | Î
优先级 |  | 5 | 4 | 3 | 2 | 1
|  | Blocker | Critical | Major | Minor | Trivial
| Alt + | 152 | 153 | 0162 | 0163 | 0206
| Wingdings 2 | ˜ | ™ | ¢ | £ | Î

## Functions
Funtion |  | Device | Node | Read | Write | APP DataType | PLC/OPC DataType | BitType | PLC Variable | Comment | Max Value | Min Value | Default Value | Unit | PC Status | PLC Status
General
|  | PlcStartedPlcEvent | Machine | ˜ |  | Boolean | Boolean | Event-Ack | M8000 | [5 empty] | ™
|  | AppStartedPcEvent | Machine |  | ˜ | Boolean | Boolean | Command | M1200 | [5 empty] | ™
|  | UpdateWatchdogCommand | Machine |  | ˜ | Boolean | Boolean | Command | M1220 | [5 empty] | ™
™
|  | EN_IsInspectSurfaceBackEnabledOperation | Machine | ˜ | ˜ | Boolean | Boolean | Operation | [6 empty] | ™
|  | EN_IsInspectSurfaceFrontEnabledOperation | Machine | ˜ | ˜ | Boolean | Boolean | Operation | [6 empty] | ™
™
Inspection
SurfaceFront |  | SurfaceFront_GrabReadyPlcEvent | Machine | ˜ |  | Boolean | Boolean | Event-Ack | M1202 | [5 empty] | ™
|  | SurfaceFront_GrabPassedPlcEvent | Machine | ˜ |  | Boolean | Boolean | Event-Ack | [6 empty] | ™
|  | SurfaceFront_GrabFinishedPcEvent | Machine |  | ˜ | Boolean | Boolean | Command | M1206 | [5 empty] | ™
|  | SurfaceFront_InspectionFinishedWithAcceptedPcEvent | Machine |  | ˜ | Boolean | Boolean | Command | M1210 | [5 empty] | ™
|  | SurfaceFront_InspectionFinishedWithRejectedPcEvent | Machine |  | ˜ | Boolean | Boolean | Command | M1212 | [5 empty] | ™
SurfaceBack |  | SurfaceBack_GrabReadyPlcEvent | Machine | ˜ |  | Boolean | Boolean | Event-Ack | M1204 | [5 empty] | ™
|  | SurfaceBack_GrabPassedPlcEvent | Machine | ˜ |  | Boolean | Boolean | Event-Ack | [6 empty] | ™
|  | SurfaceBack_GrabFinishedPcEvent | Machine |  | ˜ | Boolean | Boolean | Command | M1208 | [5 empty] | ™
|  | SurfaceBack_InspectionFinishedWithAcceptedPcEvent | Machine |  | ˜ | Boolean | Boolean | Command | M1214 | [5 empty] | ™
|  | SurfaceBack_InspectionFinishedWithRejectedPcEvent | Machine |  | ˜ | Boolean | Boolean | Command | M1216 | [5 empty] | ™
Production
Counter |  | TotalCount | Machine | ˜ |  | UInt32 | UInt32 | Î | D100 | [5 empty] | ™
|  | TotalRejectCount | Machine | ˜ |  | UInt32 | UInt32 | Î | D102 | [5 empty] | ™
|  | ResetTotalCounterCommand | Machine |  | ˜ | Boolean | Boolean | Command | M1222 | [5 empty] | ™
|  | JobCount | Machine | ˜ |  | UInt32 | UInt32 | Î | D104 | [5 empty] | ™
|  | JobRejectCount | Machine | ˜ |  | UInt32 | UInt32 | Î | D106 | [5 empty] | ™
|  | ResetJobCounterCommand | Machine |  | ˜ | Boolean | Boolean | Command | M1223 | [5 empty] | ™
Speed |  | ProductionSpeed | Machine | ˜ |  | UInt16 | UInt16 | Î | D210 | [5 empty] | ™
|  | ProductionSpeed_Y | [6 empty] | D208
Start-Stop |  | StartCommand | Machine |  | ˜ | Boolean | Boolean | Command | X006 | [5 empty] | ™
|  | StopCommand | Machine |  | ˜ | Boolean | Boolean | Command | X003 | [5 empty] | ™
|  | ResetCommand | Machine |  | ˜ | Boolean | Boolean | Command | M24 | [5 empty] | ™
Parameters
WorkpieceInfo | 工件长度 | WorkpieceLength | Machine | ˜ | ˜ | UInt32 | UInt32 | Î | WpcLength |  |  |  |  | 0.01 mm | ™
| 工件位置偏移 | WorkpiecePositionOffset | Machine | ˜ | ˜ | UInt32 | UInt32 | Î | WpcOffset |  |  |  |  | 0.01 mm | ™
Slider | 原点位置 | OriginPosition | Machine | ˜ | ˜ | UInt32 | UInt32 | Î | OriginPosition |  |  |  |  | 0.01 mm | ™
| 复位位置 | ResetPosition | Machine | ˜ | ˜ | UInt32 | UInt32 | Î | ResetPosition |  |  |  |  | 0.01 mm | ™
| 相机扫描线位置 | CameraScanLinePosition | Machine | ˜ | ˜ | UInt32 | UInt32 | Î | CamPosition |  |  |  |  | 0.01 mm | ™
| 扫描前置余量 | ScanFrontGap | Machine | ˜ | ˜ | UInt32 | UInt32 | Î | ScanFrontGap |  |  |  |  | 0.01 mm | ™
| 扫描后置余量 | ScanRearGap | Machine | ˜ | ˜ | UInt32 | UInt32 | Î | ScanRearGap |  |  |  |  | 0.01 mm | ™
| 扫描速度 | ScanSpeed | Machine | ˜ | ˜ | UInt16 | UInt16 | Î | ScanSpeed |  |  |  |  | m/s | ™
Forward | Y轴原点到复位点A的距离 | YOriginToResetDistance | Machine | ˜ | ˜ | UInt32 | UInt32 | Î | OrigintoForwardStartPosition_Y | Y轴原点到A点位置/mm |  |  |  | 0.01 mm | ™
| 命令缓冲 | YOriginToResetDistanceStage
| 使能位 | YOriginToResetDistanceEN
| Y轴原点到复位点A的速度 | YOriginToResetSpeed
| 命令缓冲 | YOriginToResetSpeedStage
| 使能位 | YOriginToResetSpeedEN
| Y轴复位点A到夹持点C的距离 | YResetToClampingDistance | Machine | ˜ | ˜ | UInt32 | UInt32 | Î | ForwardWorkpiecePositionPoint | 正向工件定位位置/mm（A-C） |  |  |  | 0.01 mm | ™
| 命令缓冲 | YResetToClampingDistanceStage
| 使能位 | YResetToClampingDistanceEN
| Y轴复位点A到夹持点C的速度 | YResetToClampingSpeed
| 命令缓冲 | YResetToClampingSpeedStage
| 使能位 | YResetToClampingSpeedEN
| Y轴夹持点C到扫描点B的距离 | YClampingToScanningDistance | Machine | ˜ | ˜ | UInt32 | UInt32 | Î | [5 empty] | 0.01 mm | ™
| 命令缓冲 | YClampingToScanningDistanceStage
| 使能位 | YClampingToScanningDistanceEN
| Y轴夹持点C到扫描点B的速度 | YClampingToScanningSpeed | Machine | ˜ | ˜ | UInt32 | UInt32 | Î | [5 empty] | 0.01 mm | ™
| 命令缓冲 | YClampingToScanningSpeedStage
| 使能位 | YClampingToScanningSpeedEN
| X轴前向复位点B到前向扫描点D的距离 | XForwardResetToForwardScaningStartDistance | Machine | ˜ | ˜ | UInt32 | UInt32 | Î | ForwardStartPosition | Y轴正向启动位置/mm（B-A） |  |  |  | 0.01 mm | ™
| 命令缓冲 | XForwardResetToForwardScaningStartDistanceStage
| 使能位 | XForwardResetToForwardScaningStartDistanceEN
| X轴前向复位点B到前向扫描点D的速度 | XForwardResetToForwardScaningStartSpeed | Machine | ˜ | ˜ | UInt32 | UInt32 | Î | ForwardStartPosition | Y轴正向启动位置/mm（B-A） |  |  |  | 0.01 mm | ™
| 命令缓冲 | XForwardResetToForwardScaningStartSpeedStage
| 使能位 | XForwardResetToForwardScaningStartSpeedEN
| X轴前向扫描起点D到前向扫描终点F的距离 | XForwardScanningStartToForwardScanningEndDistance
| 命令缓冲 | XForwardScanningStartToForwardScanningEndDistanceStage
| 使能位 | XForwardScanningStartToForwardScanningEndDistanceEN
| X轴前向扫描起点D到前向扫描终点F的速度 | XForwardScanningStartToForwardScanningEndSpeed
| 命令缓冲 | XForwardScanningStartToForwardScanningEndSpeedStage
| 使能位 | XForwardScanningStartToForwardScanningEndSpeedEN
| Y轴扫描点B到复位点A的距离 | YScanningToResetDistance | Machine | ˜ | ˜ | UInt16 | UInt16 | Î | [5 empty] | m/s | ™
| 命令缓冲 | YScanningToResetDistanceStage
| 使能位 | YScanningToResetDistanceEN
| Y轴扫描点B到复位点A的速度 | YScanningToResetSpeed | Machine | ˜ | ˜ | UInt16 | UInt16 | Î | [5 empty] | m/s | ™
| 命令缓冲 | YScanningToResetSpeedStage
| 使能位 | YScanningToResetSpeedEN
Backward |  | YOriginToReset (Duplicate)
YResetToClamping (Duplicate)
YClampingToScanning (Duplicate)
| X轴后向复位点B到后向扫描点D的距离 | XBackwardResetToBackwardScaningStartDistance | Machine | ˜ | ˜ | UInt32 | UInt32 | Î | [5 empty] | 0.01 mm | ™
| 命令缓冲 | XBackwardResetToBackwardScaningStartDistanceStage
| 使能位 | XBackwardResetToBackwardScaningStartDistanceEN
| X轴后向复位点B到后向扫描点D的速度 | XBackwardResetToBackwardScaningStartSpeed | Machine | ˜ | ˜ | UInt32 | UInt32 | Î | [5 empty] | 0.01 mm | ™
| 命令缓冲 | XBackwardResetToBackwardScaningStartSpeedStage
| 使能位 | XBackwardResetToBackwardScaningStartSpeedEN
| X轴后向扫描起点D到后向扫描终点F的距离 | XBackwardScanningStartToBackwardScanningEndDistance | Machine | ˜ | ˜ | UInt32 | UInt32 | Î | [5 empty] | 0.01 mm | ™
| 命令缓冲 | XBackwardScanningStartToBackwardScanningEndDistanceStage
| 使能位 | XBackwardScanningStartToBackwardScanningEndDistanceEN
| X轴后向扫描起点D到后向扫描终点F的速度 | XBackwardScanningStartToBackwardScanningEndSpeed | Machine | ˜ | ˜ | UInt32 | UInt32 | Î | [5 empty] | 0.01 mm | ™
| 命令缓冲 | XBackwardScanningStartToBackwardScanningEndSpeedStage
| 使能位 | XBackwardScanningStartToBackwardScanningEndSpeedEN
YScanningToReset (Duplicate)