## ChangeLog
Date | Ver. | Rev. | Modifier | OP | Content
2014-07-20 | 1 | 0 | 黄微
|  |  |  | ! | init

## Symbol
| Alt + | 152 | 153 | 0162 | 0163 | 0206
| Wingdings 2 | ˜ | ™ | ¢ | £ | Î
优先级 |  | 5 | 4 | 3 | 2 | 1
|  | Blocker | Critical | Major | Minor | Trivial
| Alt + | 152 | 153 | 0162 | 0163 | 0206
| Wingdings 2 | ˜ | ™ | ¢ | £ | Î

## Functions
Funtion |  | Device | Node | Read | Write | APP DataType | PLC/OPC DataType | BitType | PLC Variable | Comment | Max Value | Min Value | Default Value | Unit | PC Status | PLC Status
General
|  | PlcStartedPlcEvent | Machine | ˜ |  | Boolean | Boolean | Event-Ack | M8000 | [5 empty] | ™
|  | AppStartedPcEvent | Machine |  | ˜ | Boolean | Boolean | Command | M1200 | [5 empty] | ™
|  | UpdateWatchdogCommand | Machine |  | ˜ | Boolean | Boolean | Command | M1220 | [5 empty] | ™
™
|  | EN_IsInspectSurfaceBackEnabledOperation | Machine | ˜ | ˜ | Boolean | Boolean | Operation | [6 empty] | ™
|  | EN_IsInspectSurfaceFrontEnabledOperation | Machine | ˜ | ˜ | Boolean | Boolean | Operation | [6 empty] | ™
™
Inspection
SurfaceFront |  | SurfaceFront_GrabReadyPlcEvent | Machine | ˜ |  | Boolean | Boolean | Event-Ack | M1202 | [5 empty] | ™
|  | SurfaceFront_GrabPassedPlcEvent | Machine | ˜ |  | Boolean | Boolean | Event-Ack | [6 empty] | ™
|  | SurfaceFront_GrabFinishedPcEvent | Machine |  | ˜ | Boolean | Boolean | Command | M1206 | [5 empty] | ™
|  | SurfaceFront_InspectionFinishedWithAcceptedPcEvent | Machine |  | ˜ | Boolean | Boolean | Command | M1210 | [5 empty] | ™
|  | SurfaceFront_InspectionFinishedWithRejectedPcEvent | Machine |  | ˜ | Boolean | Boolean | Command | M1212 | [5 empty] | ™
SurfaceBack |  | SurfaceBack_GrabReadyPlcEvent | Machine | ˜ |  | Boolean | Boolean | Event-Ack | M1204 | [5 empty] | ™
|  | SurfaceBack_GrabPassedPlcEvent | Machine | ˜ |  | Boolean | Boolean | Event-Ack | [6 empty] | ™
|  | SurfaceBack_GrabFinishedPcEvent | Machine |  | ˜ | Boolean | Boolean | Command | M1208 | [5 empty] | ™
|  | SurfaceBack_InspectionFinishedWithAcceptedPcEvent | Machine |  | ˜ | Boolean | Boolean | Command | M1214 | [5 empty] | ™
|  | SurfaceBack_InspectionFinishedWithRejectedPcEvent | Machine |  | ˜ | Boolean | Boolean | Command | M1216 | [5 empty] | ™
Production
Counter |  | TotalCount | Machine | ˜ |  | UInt32 | UInt32 | Î | D100 | [5 empty] | ™
|  | TotalRejectCount | Machine | ˜ |  | UInt32 | UInt32 | Î | D102 | [5 empty] | ™
|  | ResetTotalCounterCommand | Machine |  | ˜ | Boolean | Boolean | Command | M1222 | [5 empty] | ™
|  | JobCount | Machine | ˜ |  | UInt32 | UInt32 | Î | D104 | [5 empty] | ™
|  | JobRejectCount | Machine | ˜ |  | UInt32 | UInt32 | Î | D106 | [5 empty] | ™
|  | ResetJobCounterCommand | Machine |  | ˜ | Boolean | Boolean | Command | M1223 | [5 empty] | ™
Speed |  | ProductionSpeed | Machine | ˜ |  | UInt16 | UInt16 | Î | D210 | [5 empty] | ™
|  | ProductionSpeed_Y | [6 empty] | D208
Start-Stop |  | StartCommand | Machine |  | ˜ | Boolean | Boolean | Command | X006 | [5 empty] | ™
|  | StopCommand | Machine |  | ˜ | Boolean | Boolean | Command | X003 | [5 empty] | ™
|  | ResetCommand | Machine |  | ˜ | Boolean | Boolean | Command | M24 | [5 empty] | ™
Parameters
WorkpieceInfo | 工件长度 | WorkpieceLength | Machine | ˜ | ˜ | UInt32 | UInt32 | Î | WpcLength |  |  |  |  | 0.01 mm | ™
| 工件位置偏移 | WorkpiecePositionOffset | Machine | ˜ | ˜ | UInt32 | UInt32 | Î | WpcOffset |  |  |  |  | 0.01 mm | ™
Slider | 原点位置 | OriginPosition | Machine | ˜ | ˜ | UInt32 | UInt32 | Î | OriginPosition |  |  |  |  | 0.01 mm | ™
| 复位位置 | ResetPosition | Machine | ˜ | ˜ | UInt32 | UInt32 | Î | ResetPosition |  |  |  |  | 0.01 mm | ™
| 相机扫描线位置 | CameraScanLinePosition | Machine | ˜ | ˜ | UInt32 | UInt32 | Î | CamPosition |  |  |  |  | 0.01 mm | ™
| 扫描前置余量 | ScanFrontGap | Machine | ˜ | ˜ | UInt32 | UInt32 | Î | ScanFrontGap |  |  |  |  | 0.01 mm | ™
| 扫描后置余量 | ScanRearGap | Machine | ˜ | ˜ | UInt32 | UInt32 | Î | ScanRearGap |  |  |  |  | 0.01 mm | ™
| 扫描速度 | ScanSpeed | Machine | ˜ | ˜ | UInt16 | UInt16 | Î | ScanSpeed |  |  |  |  | m/s | ™
Forward | Y轴原点到复位点A的距离 | YOriginToResetDistance | Machine | ˜ | ˜ | UInt32 | UInt32 | Î | D1400 | OrigintoForwardStartPosition_Y |  |  |  | 0.01 mm | ™
| Y: O -> A | YOriginToResetSpeed
| X轴原点到复位点B的距离 | XOriginToResetDistance | [6 empty] | D1402 | ForwardResetPosition
| X: O -> B | XOriginToResetSpeed
| Y轴复位点A到夹持点C的距离 | YResetToClampingDistance | Machine | ˜ | ˜ | UInt32 | UInt32 | Î | D1404 | ForwardWorkpiecePositionPoint |  |  |  | 0.01 mm | ™
| Y: A -> C | YResetToClampingSpeed
| Y轴夹持点C到扫描点B的距离 | YClampingToScanningDistance | Machine | ˜ | ˜ | UInt32 | UInt32 | Î | D1418 | ForwardResetPosition_Y |  |  |  | 0.01 mm | ™
| Y: C -> B | YClampingToScanningSpeed | Machine | ˜ | ˜ | UInt32 | UInt32 | Î | [5 empty] | 0.01 mm | ™
| X轴复位点B到扫描点D的距离 | XResetToScaningStartDistance | Machine | ˜ | ˜ | UInt32 | UInt32 | Î | D1406 | ForwardScanStartingPosition |  |  |  | 0.01 mm | ™
| X: B -> D | XResetToScaningStartSpeed | Machine | ˜ | ˜ | UInt32 | UInt32 | Î | [5 empty] | 0.01 mm | ™
| X轴扫描起点D到扫描终点G的距离 | XScanningStartToScanningEndDistance | [6 empty] | D1420 | ForwardScanEndingPosition_X
| X: D -> G | XScanningStartToScanningEndSpeed
| Y轴扫描点G到复位点H的距离 | YScanningToResetDistance | Machine | ˜ | ˜ | UInt16 | UInt16 | Î | D1414 | BackwardStartPosition |  |  |  | m/s | ™
| Y: G -> H | YScanningToResetSpeed | Machine | ˜ | ˜ | UInt16 | UInt16 | Î | [5 empty] | m/s | ™
Backward | Y轴原点到复位点H的距离 | YOriginToResetDistance | Machine | ˜ | ˜ | UInt32 | UInt32 | Î | [5 empty] | 0.01 mm | ™
| Y: O -> H | YOriginToResetSpeed
| X轴原点到复位点G的距离 | XOriginToResetDistance
| X: O -> G | XOriginToResetSpeed
| Y轴复位点H到夹持点F的距离 | YResetToClampingDistance | Machine | ˜ | ˜ | UInt32 | UInt32 | Î | D1410 | BackwardWorkpiecePositionPoint |  |  |  | 0.01 mm | ™
| Y: H -> F | YResetToClampingSpeed
| Y轴夹持点F到扫描点G的距离 | YClampingToScanningDistance | Machine | ˜ | ˜ | UInt32 | UInt32 | Î | D1412 | BackwardResetPosition |  |  |  | 0.01 mm | ™
| Y: F -> G | YClampingToScanningSpeed | Machine | ˜ | ˜ | UInt32 | UInt32 | Î | [5 empty] | 0.01 mm | ™
| X轴复位点G到扫描点E的距离 | XResetToScaningStartDistance | Machine | ˜ | ˜ | UInt32 | UInt32 | Î | D1408 | BackwardScanStartingPosition |  |  |  | 0.01 mm | ™
| Y: G -> E | XResetToScaningStartSpeed | Machine | ˜ | ˜ | UInt32 | UInt32 | Î | [5 empty] | 0.01 mm | ™
| X轴扫描起点E到扫描终点B的距离 | XScanningStartToScanningEndDistance | [6 empty] | D1422 | BackwardScanEndingPosition_X
| Y: E -> B | XScanningStartToScanningEndSpeed
| Y轴扫描点B到复位点A的距离 | YScanningToResetDistance | Machine | ˜ | ˜ | UInt16 | UInt16 | Î | D1424 | ForwardStartPosition |  |  |  | m/s | ™
| Y: B -> A | YScanningToResetSpeed | Machine | ˜ | ˜ | UInt16 | UInt16 | Î | [5 empty] | m/s | ™
Other | X轴G-B位移/mm | XResetToScaningStartDistance | Machine | ˜ | ˜ | UInt32 | UInt32 | Î | D1426 | BackPosition_X |  |  |  | 0.01 mm | ™
| WorkpieceLength | [7 empty] | D1416 | WorkpieceLength |  |  |  | 0.01 mm | ™
[14 empty] | 0.01 mm | ™
[14 empty] | 0.01 mm | ™